## Sheet1
percentage Variation in Processing Time | 10
Mean_Loading Time(min) | 0.1
SD_Loading Time(min) | 0.03
Mean_Unloading Time(min) | 0.09
SD_Unloading Time(min) | 0.05
fraction_Defective | 0.3
Mean_Shift_In_Process_mean(mm) | 0.07
SD_shift_in_process_mean(mm) | 0.03
Mean_shift_in_Process_sd(mm) | 0.06
sd_Shift_in_process_sd(mm) | 0.03
Rate_Shifting(/hour) | 0.01

## Mc_Params
ParameterName | Value ( unit) | Inpection/Non-inspection | Frequency
Oil Level | 10 | 1 | 2
Temperature | 40 | 1 | 1
Pressure | 30 | 0 | 1
Spindle Speed | 2000 | 1 | 3

## Components
eta(hours) | beta | RestorationFactor | RF_type | MTTR(hours) | Sigma_TTR(hours) | Component cost during replacement(Rs) | Failure Cost(Rs) | Preventive Cost(Rs) | mean_DelayTime(hours) | sigma_DelayTime(hours) | Sub(Rs)
1000 | 1000 | 0.8 | 1 | 0.01 | 0.3 | 1100 | 776 | 1200 | 0.02 | 0.0033333 | 100
1000 | 1000 | 0.78 | 2 | 0.01 | 0.2 | 100 | 776 | 100 | 0.02 | 0.0033333 | 0
1000 | 1000 | 0.82 | 1 | 0.01 | 0.3 | 300 | 976 | 300 | 0.02 | 0.0033333 | 0
1000 | 1000 | 0.82 | 2 | 0.01 | 0.3 | 6200 | 6538 | 6400 | 0.02 | 0.0033333 | 200
1000 | 1000 | 0.83 | 1 | 0.01 | 0.3 | 20000 | 20676 | 20000 | 0.02 | 0.0033333 | 0
1000 | 1000 | 0.84 | 1 | 0.01 | 0.3 | 5000 | 2352 | 5800 | 0.02 | 0.0033333 | 800
1000 | 1000 | 0.85 | 1 | 0.01 | 0.3 | 150 | 826 | 150 | 0.02 | 0.0033333 | 0
1000 | 1000 | 0.86 | 1 | 0.01 | 0.3 | 2500 | 5028 | 2700 | 0.02 | 0.0033333 | 200
1000 | 1000 | 0.87 | 1 | 0.01 | 0.5 | 30000 | 31402 | 30000 | 0.02 | 0.0033333 | 0
1000 | 1000 | 0.88 | 1 | 0.01 | 0.5 | 7000 | 8352 | 7000 | 0.02 | 0.0033333 | 0
1000 | 1000 | 0.89 | 1 | 0.01 | 0.5 | 8000 | 9352 | 8000 | 0.02 | 0.0033333 | 0
1000 | 1000 | 0.9 | 1 | 0.01 | 0.5 | 250 | 473 | 250 | 0.02 | 0.0033333 | 0
1000 | 1000 | 1 | 1 | 0.01 | 0.5 | 10000 | 10676 | 10000 | 0.02 | 0.0033333 | 0
1000 | 1000 | 0.92 | 1 | 0.01 | 0.5 | 100000 | 12028 | 110000 | 0.02 | 0.0033333 | 10000
1000 | 1000 | 0.93 | 1 | 0.01 | 0.5 | 100000 | 18760 | 112000 | 0.02 | 0.0033333 | 12000
1000 | 1000 | 0.94 | 1 | 0.01 | 0.5 | 200000 | 200676 | 200200 | 0.02 | 0.0033333 | 200
1000 | 1000 | 0.95 | 1 | 0.01 | 0.4 | 160000 | 192448 | 180000 | 0.02 | 0.0033333 | 20000
1000 | 1000 | 0.96 | 2 | 0.01 | 0.4 | 100000 | 105338 | 100000 | 0.02 | 0.0033333 | 0
1000 | 1000 | 1 | 2 | 0.01 | 0.4 | 150 | 319 | 150 | 0.02 | 0.0033333 | 0
1000 | 1000 | 0.98 | 2 | 0.01 | 0.4 | 12200 | 17608 | 12200 | 0.02 | 0.0033333 | 0
1000 | 1000 | 1 | 2 | 0.01 | 0.4 | 250 | 926 | 300 | 0.02 | 0.0033333 | 50
1000 | 1000 | 1 | 2 | 0.01 | 0.4 | 120000 | 60292 | 170000 | 0.02 | 0.0033333 | 50000
1000 | 1000 | 1 | 1 | 0.01 | 1 | 50000 | 59616 | 50000 | 0.02 | 0.0033333 | 0
1000 | 1000 | 1 | 1 | 0.01 | 1 | 10000 | 8088 | 10500 | 0.02 | 0.0033333 | 500
1000 | 1000 | 1 | 1 | 0.01 | 1 | 40000 | 55700 | 40000 | 0.02 | 0.0033333 | 0
1000 | 1000 | 1 | 1 | 0.01 | 1 | 16200 | 11492 | 17200 | 0.02 | 0.0033333 | 1000

## LSA
Processing Cost | 2
Supported Operations | operation2,operation3